## ArachnioDue_GenericPartsOrder
Manufacturer Part Number | Manufacturer Name | Description | Qty-1 | Qty-3 | Qty-5 | Qty-25 | Part References | Value | On Hand | To Be Ordered | Ordered
10104111-0001LF | FCI | CONN RCPT STD MICRO USB TYPE AB | 1 | 3 | 5 | 25 | CN1 |  | 0 | 3 | 5
CDBW140-G | Comchip Technology | DIODE SCHOTTKY 40V 1A SOD123 | 2 | 6 | 10 | 50 | D1, D2 |  | 0 | 6 | 10 | subbed PMEG4030ER,115
KMR221NG | C&K Components | SWITCH TACTILE SPST-NO 0.05A 32V | 2 | 6 | 10 | 50 | ERASE, RESET |  | 1 | 5 | 10
MC-146 32.768KA-AC3 | Epson | CRYSTAL 32.7680KHZ 9PF SMD | 1 | 3 | 5 | 25 | Y2 |  | 0 | 3 | 5
generic resistor:1K/0402 | any | generic 1K chip resistor, 0402 package | 3 | 9 | 15 | 75 | R5, R7, R8 | 1K | 0 | 9 | 100 | RK73H1ETTP1001F
generic MLCC:1u/25V/0603 | any | generic MLCC, 1 uF, 25V, 0603 package | 1 | 3 | 5 | 25 | C1 | 1uF | plenty
generic MLCC:2u2/6V3/0603 | any | generic MLCC, 2.2 uF, 6.3V, 0603 package | 1 | 3 | 5 | 25 | C14 | 2u2 | plenty
generic MLCC:4u7/10V/0603 | any | generic MLCC, 4.7 uF, 10V, 0603 package | 7 | 21 | 35 | 175 | C6, C7, C10, C23, C24, C25, C26 | 4u7 | 33 | -12
generic MLCC:4u7/25V/0603 | any | generic MLCC, 4.7 uF, 25V, 0603 package | 3 | 9 | 15 | 75 | C3, C4, C8 | 4u7 | 33 | -24
| Johanson Tech | CAP CER 5.6PF 250V NP0 0402 | 1 | 3 | 5 | 25 | C18 | 5p6 | 0 | 3 | 10 | 04025U5R6CAT2A
| Kemet | CAP CER 10PF 50V 10% NP0 0402 | 2 | 6 | 10 | 50 | C16, C17 | 10 pF | 0 | 6 | 100 | VJ0402A100JXAAC
generic resistor:10K/0402 | any | generic 10K chip resistor, 0402 package | 6 | 18 | 30 | 150 | R1, R2, R9, R10, R11, R14 | 10K | 0 | 18 | 100 | RK73H1ETTP1002F
MLZ2012N100LT000 | TDK | FIXED IND 10UH 500MA 300 MOHM | 1 | 3 | 5 | 25 | L1 | 10u/100mA | 0 | 3 | 10
generic resistor:12K/0402 | any | generic 12K chip resistor, 0402 package | 1 | 3 | 5 | 25 | R3 | 12K | 0 | 3 | 100 | ERJ-2RKF1202X
PRQC12.00CR1010V00L | AVX/Kyocera | RESONATOR CER 12.00MHZ SMD | 1 | 3 | 5 | 25 | Q1 | 12MHz | 0 | 3 | 5
403C11A26M00000 | CTS-Frequency Controls | CRYSTAL 26.0000MHZ 10PF SMD | 1 | 3 | 5 | 25 | Y1 | 26 MHz/10 pF | 3 | 0
EXB-V4V270JV | Panasonic | RES ARRAY 27 OHM 2 RES 0606 | 1 | 3 | 5 | 25 | RN1 | 27R | 6 | -3
generic MLCC:100n/16V/0402 | any | generic MLCC, 100 nF, 16V, 0402 package | 13 | 39 | 65 | 325 | C2, C5, C11, C12, C13, C15, C19, C20, C21, C22, C27, C28, C29 | 100n | 0 | 39 | 100 | VJ0402V104ZXJCW1BC
generic MLCC:100n/50V/0603 | any | generic MLCC, 100 nF, 50V, 0603 package | 1 | 3 | 5 | 25 | C9 | 100n | plenty
generic resistor:200R/0402 | any | generic 200R chip resistor, 0402 package | 1 | 3 | 5 | 25 | R13 | 200R |  | 3
MF-MSMF050-2 | Bourns Inc. | PTC RESETTABLE .50A 15V 1812 | 1 | 3 | 5 | 25 | F1 | 500mA | 6 | -3
AP2111H-3.3TRG1 | Diodes Inc | IC REG LDO 3.3V 0.6A SOT223 | 1 | 3 | 5 | 25 | U2 | AP2111HA-3.3 | 6 | -3
LB Q39G-L2N2-35-1 | OSRAM | LED CHIPLED BLUE 470NM 0603 SMD | 1 | 3 | 5 | 25 | ON | BLU | 5 | -2
CG0603MLC-05E | Bourns Inc | VARISTOR 0603 | 2 | 6 | 10 | 50 | Z1, Z2 | CG0603MLC-05E | 10 | -4
ESP8266EX | Espressif | * | 1 | 3 | 5 | 25 | U5 | ESP8266EX | n/a
LTST-C191KGKT | Lite-On | LED GREEN CLEAR THIN 0603 SMD | 1 | 3 | 5 | 25 | L | GRN | 10 | -7
ATSAM4S2AA-MU | Atmel | IC MCU 32BIT 128KB FLASH 48QFN | 1 | 3 | 5 | 25 | U1 | SAM3SA-MU | 2 | 1
SST25VF512A-33-4C-SAE | Microchip | IC FLASH 512KBIT 33MHZ 8SOIC | 1 | 3 | 5 | 25 | U6 | SPI_FLASH | n/a
LTST-C191KSKT | Lite-On | LED YELLOW CLEAR THIN 0603 SMD | 1 | 3 | 5 | 25 | RX | YLW | 10 | -7